## 510043 Repair & Cost over $1000
Charge Date | Unit Number | Description | Qty | UOM | Amount | Currency | Hours | Mileage (KM's) | Invoice
2021-04-30 | 610058 | REPLACE AFTERTREATMENT MODULE AND OTHER REPAIRS | 1 | ea | 9314.97 | CAD |  | 562131 | YES
2021-02-24 | 610058 | REPLACE AFTERTREATMENT DEVICE | 1 | ea | 12361.55 | CAD | 19653 | 536711 | YES
2020-10-08 | 610058 | REPLACE AIR COMPRESSOR | 1 | ea | 1908.06 | CAD |  | 506322
2020-09-28 | 610058 | REPAIRS TO FIFTH WHEEL | 1 | ea | 2724.96 | CAD |  | 502480 | YES
2020-02-20 | 610058 | REPLACE CLUTCH | 1 | ea | 2363 | CAD | 17548 | 458155 | YES
2019-11-22 | 610058 | REPLACE CAMSHAFT | 1 | ea | 2311.33 | CAD
2019-08-21 | 610058 | REPLACE STEERING GEAR BOX | 1 | ea | 1003.97 | CAD | 16643 | 428593
2019-02-20 | 610058 | CLEAN DOC | 1 | ea | 1482.31 | CAD
2018-03-09 | 610058 | CALIPER ASSEMBLY, C/W CARRIER, DISC BRAKE, LH, FOR AXIAL BOLTED ANCHOR PLATE | 1 | ea | 1596.91 | CAD
2018-02-08 | 610058 | REPAIRS TO EGR | 1 | ea | 1817.44 | CAD
2017-06-19 | 610058 | PUMP, DOSER, FLUID, CUMMINS | 1 | ea | 1205.19 | CAD
2017-06-19 | 610058 | HARNESS, CAB, EMISSION "B" CONTROL | 1 | ea | 1236.25 | CAD
2017-04-07 | 610058 | BLOWER, CYCLONIC, 12 IN LONG ROTOR, 4 IN SUCTION X 4 IN DISCHARGE, T5CDL, GARDNER DENVER | 1 | ea | 6169.78 | CAD | 11260 | 245858
2017-03-01 | 610058 | REPLACE CAMSHAFT AND OTHER REPAIRS | 1 | ea | 10834.7 | CAD |  | 230883 | YES
2016-10-30 | 610058 | COOLER KIT, EGR, ENGINE, CUMMINS, QSX15/ISX15 | 1 | ea | 2054.35 | CAD | 10081 | 203352
2015-07-06 | 610058 | FAN DRIVE, 2 SPEED, ADVANTAGE, DRIVE MASTER, HORTON, 7 1/4 IN PULLEY, CUMMINS ENG, KENWORTH TRACTOR | 1 | ea | 1499.76 | CAD

## 510043 PM's
Unit number | Work Order | Task Title | Entity Name | Work Type | Created On
610058 | 523317 | Grease unit | Tractor,Sand Bulk,w/Blower | Hours based PM | 2021-03-19 07:54
610058 | 523317 | Check coolant level | Tractor,Sand Bulk,w/Blower | Hours based PM | 2021-03-19 07:53
610058 | 523317 | Change air filters | Tractor,Sand Bulk,w/Blower | Hours based PM | 2021-03-19 07:53
610058 | 523317 | Change fuel filters | Tractor,Sand Bulk,w/Blower | Hours based PM | 2021-03-19 07:53
610058 | 523317 | Change engine oil and filters | Tractor,Sand Bulk,w/Blower | Hours based PM | 2021-03-19 07:53
610058 | 517686 | Check coolant level | Tractor,Sand Bulk,w/Blower | Hours based PM | 2021-02-05 22:18
610058 | 517686 | Grease unit | Tractor,Sand Bulk,w/Blower | Hours based PM | 2021-02-05 22:18
610058 | 517686 | Change engine oil and filters | Tractor,Sand Bulk,w/Blower | Hours based PM | 2021-02-05 22:18
610058 | 517686 | Change fuel filters | Tractor,Sand Bulk,w/Blower | Hours based PM | 2021-02-05 22:18
610058 | 517686 | Change air filters | Tractor,Sand Bulk,w/Blower | Hours based PM | 2021-02-05 22:18
610058 | 514847 | Grease unit | Tractor,Sand Bulk,w/Blower | Hours based PM | 2020-11-17 22:18
610058 | 514847 | Change fuel filters | Tractor,Sand Bulk,w/Blower | Hours based PM | 2020-11-17 22:18
610058 | 514847 | Change air filters | Tractor,Sand Bulk,w/Blower | Hours based PM | 2020-11-17 22:18
610058 | 514847 | Check coolant level | Tractor,Sand Bulk,w/Blower | Hours based PM | 2020-11-17 22:18
610058 | 514847 | Change engine oil and filters | Tractor,Sand Bulk,w/Blower | Hours based PM | 2020-11-17 22:18
610058 | 508245 | 3RD PARTY CVIP - FLEET BRAKE | Tractor,Sand Bulk,w/Blower | 02-Preventitive Maintenance | 2020-09-03 13:32
610058 | 511540 | Fall Frac Sand Tractor Inspection | Tractor,Sand Bulk,w/Blower | 02-Preventitive Maintenance | 2020-09-01 08:14
610058 | 508245 | Frac Sand Tractor CVIP | Tractor,Sand Bulk,w/Blower | 02-Preventitive Maintenance | 2020-08-31 07:53
610058 | 508110 | Frac Sand Tractor Yearly | Tractor,Sand Bulk,w/Blower | 02-Preventitive Maintenance | 2020-08-25 07:51
610058 | 512100 | Frac Sand Tractor 500 Hourly | Tractor,Sand Bulk,w/Blower | Hours based PM | 2020-08-21 22:18
610058 | 501230 | Frac Sand Tractor 500 Hourly | Tractor,Sand Bulk,w/Blower | Hours based PM | 2020-04-23 22:18
610058 | 496238 | Frac Sand Tractor 500 Hourly | Tractor,Sand Bulk,w/Blower | Hours based PM | 2020-01-19 22:18
610058 | 492803 | 500 Hourly Scheduled Maintenance With Wet Kit | Tractor,Sand Bulk,w/Blower | Hours based PM | 2019-11-18 11:18
610058 | 471852 | Frac Sand Tractor - Wet Kit (Yearly) | Tractor,Sand Bulk,w/Blower | 02-Preventitive Maintenance | 2019-03-31 12:01
610058 | 471851 | CVIP Tractor w/electronic engine (6mths) | Tractor,Sand Bulk,w/Blower | 02-Preventitive Maintenance | 2019-03-31 12:01
610058 | 470411 | 500 Hourly Scheduled Maintenance With Wet Kit | Tractor,Sand Bulk,w/Blower | Hours based PM | 2019-02-01 07:03
610058 | 465951 | 500 Hourly Scheduled Maintenance With Wet Kit | Tractor,Sand Bulk,w/Blower | Hours based PM | 2018-11-29 11:48
610058 | 456488 | Frac Sand Tractor - Wet Kit (Yearly) | Tractor,Sand Bulk,w/Blower | 02-Preventitive Maintenance | 2018-09-25 08:28
610058 | 457737 | 500 Hourly Scheduled Maintenance With Wet Kit | Tractor,Sand Bulk,w/Blower | Hours based PM | 2018-09-06 08:33
610058 | 456291 | Fall Frac Sand Tractor Inspection | Tractor,Sand Bulk,w/Blower | 02-Preventitive Maintenance | 2018-09-01 08:25
610058 | 449181 | 23-18 500 Hourly Scheduled Maintenance With Wet Kit | Tractor,Sand Bulk,w/Blower | Hours based PM | 2018-06-04 07:18
610058 | 439608 | CVIP Tractor w/electronic engine (6mths) | Tractor,Sand Bulk,w/Blower | 02-Preventitive Maintenance | 2018-03-31 05:50
610058 | 440582 | 09-18 500 Hourly Scheduled Maintenance With Wet Kit | Tractor,Sand Bulk,w/Blower | Hours based PM | 2018-03-02 09:48
610058 | 434702 | 01-18 500 Hourly Scheduled Maintenance With Wet Kit | Tractor,Sand Bulk,w/Blower | Hours based PM | 2018-01-04 13:48

## 510043 Work Orders
Unit Number | Work Order | Task Title | Entity Name | Created On
610058 | 524310 | REPLACED DAMAGED DOC AND DPF | Tractor,Sand Bulk,w/Blower | 2021-04-23 10:30
610058 | 516277 | found leak between discharge line fitting and compressor leaking removed fitting and found threads damaged repaired threads and reinstalled ok now. found leak to pto shifter, replaced fitting and test ok now. | Tractor,Sand Bulk,w/Blower | 2020-12-28 08:10
610058 | 516277 | scan, faults for waiter in fuel and dpf faults, went through diagnostics and found faulty water in fuel sensor. diagnosed dpf faults, went through diagnostic chart, needed regen fault went inactive after regen. replaced water In fuel sensor, cleared co | Tractor,Sand Bulk,w/Blower | 2020-12-27 13:26
610058 | 514507 | hooked up computer, checked the intake pressure sensor. cleaned that out and put it back in. cleared code and preformed regen on unit. everything was OK. parked unit on fence. | Tractor,Sand Bulk,w/Blower | 2020-11-08 09:28
610058 | 513438 | NOT BUILDING AIR / REPLACE AIR COMPRESSOR | Tractor,Sand Bulk,w/Blower | 2020-10-05 11:49
610058 | 512934 | REPLACE 5TH WHEEL LEG BRACKET ASSEMBLY AND 5TH WHEEL | Tractor,Sand Bulk,w/Blower | 2020-09-28 09:07
610058 | 512100 | REPLACE TRAILER CORD | Tractor,Sand Bulk,w/Blower | 2020-09-22 10:27
610058 | 508245 | CLEAN COOLING FINS IN ROTORS ON ALL 4 DRIVE AXLE WHEELS | Tractor,Sand Bulk,w/Blower | 2020-09-11 13:01
610058 | 508245 | REPLACE THE BRAKE CALIPER ON RIGHT SIDE ON AXLE ONE | Tractor,Sand Bulk,w/Blower | 2020-09-11 13:01
610058 | 508245 | CLEAN CALIPER SLIDES ON LEFT BRAKE AXLE TWO | Tractor,Sand Bulk,w/Blower | 2020-09-09 13:11
610058 | 508245 | REPLACE LEFT SHOCK ON AXLE THREE LEAKING | Tractor,Sand Bulk,w/Blower | 2020-09-09 13:11
610058 | 508245 | REPLACE DISC PADS IN RIGHT BRAKE AXLE ONE | Tractor,Sand Bulk,w/Blower | 2020-09-09 13:10
610058 | 508245 | REPLACE HUB SEAL IN RIGHT WHEEL AXLE ONE | Tractor,Sand Bulk,w/Blower | 2020-09-09 13:10
610058 | 508245 | REPLACE LEFT SIDE CAB AIR BAG | Tractor,Sand Bulk,w/Blower | 2020-09-09 13:09
610058 | 508245 | REPLACE SERVICE LINE TO LEFT BRAKE ON AXLE TWO | Tractor,Sand Bulk,w/Blower | 2020-09-09 13:09
610058 | 508245 | REPLACE THE REAR AIR SPRING ON THE RIGHT SIDE AXLE TWO | Tractor,Sand Bulk,w/Blower | 2020-09-09 13:08
610058 | 512759 | REPLACE WIPER BALDES AND WIPER BLADES MOTOR | Tractor,Sand Bulk,w/Blower | 2020-09-09 13:07
610058 | 497401 | replaced stack bushings | Tractor,Sand Bulk,w/Blower | 2020-08-04 22:27
610058 | 497401 | FC 3597 Aftertreatment DEF Controller - Abnormal Update Rate. Followed t/s tree. Eventually swapped out controller. FC inactive. Cleared. | Tractor,Sand Bulk,w/Blower | 2020-07-16 13:32
610058 | 497401 | repair e kill | Tractor,Sand Bulk,w/Blower | 2020-02-28 09:36
610058 | 497401 | repair grease lines | Tractor,Sand Bulk,w/Blower | 2020-02-28 09:35
610058 | 497401 | clutch , linkage and cross shafts worn out, sent to gear center | Tractor,Sand Bulk,w/Blower | 2020-02-07 16:41
610058 | 497401 | corroded wires in a few different spots. repair/ replace broken/ corroded wires | Tractor,Sand Bulk,w/Blower | 2020-02-06 11:23
610058 | 495363 | hooked up to unit active fault code 1885, intake nox sensor internal error, performed troubleshooting, replaced sensor, cleared codes. | Tractor,Sand Bulk,w/Blower | 2019-12-30 13:06
610058 | 492985 | replaced camshaft and one make rock valve on number six cylinder and replaced an intake rocker valve on number four cylinder. refilled coolant and refrigerant,idled truck up to temperature and changed the oil with fresh oil. took truck for angood road te | Tractor,Sand Bulk,w/Blower | 2019-11-21 10:02
610058 | 492952 | replaced circulation coolant pump for webasto, everythingnaorks good now. | Tractor,Sand Bulk,w/Blower | 2019-11-20 13:13
610058 | 492806 | replaced check valve | Tractor,Sand Bulk,w/Blower | 2019-11-18 10:22
610058 | 492726 | replaced foglight bulb | Tractor,Sand Bulk,w/Blower | 2019-11-17 06:30
610058 | 492451 | Install Sleeper Webasto | Tractor,Sand Bulk,w/Blower | 2019-11-12 13:27
610058 | 471851 | REMOVED AND INSTALLED NEW MIRROR | Tractor,Sand Bulk,w/Blower | 2019-08-22 07:48
610058 | 471851 | MOVED WIRES AWAY FROM EXHAUST, ALSO REPLACED MELETED WIRE AND FUEL LINE FOR WEBASTO | Tractor,Sand Bulk,w/Blower | 2019-08-21 07:42
610058 | 471851 | REMOVED AND REPLACED 2 CAB LIGHTS, D/S WORK LIGHT AND D/S LOW BEAM HEAD LIGHT | Tractor,Sand Bulk,w/Blower | 2019-08-21 07:41
610058 | 471851 | REMOVED AND INSTALLED NEW AIR BAG | Tractor,Sand Bulk,w/Blower | 2019-08-21 07:41
610058 | 471851 | REMOVED AND INSTALLED NEW BRAKE POT- PADS AND CLALIBER | Tractor,Sand Bulk,w/Blower | 2019-08-20 09:18
610058 | 471851 | REPLACE MAIN BELT | Tractor,Sand Bulk,w/Blower | 2019-08-20 09:17
610058 | 471851 | REPLACE MANIFOLD GASKETS | Tractor,Sand Bulk,w/Blower | 2019-08-20 09:16
610058 | 471851 | REPLACE SPRINGS HANGER BUSHINGS & SHOCKS | Tractor,Sand Bulk,w/Blower | 2019-08-20 09:16
610058 | 471851 | REMOVED AND INSTALLED NEW BRAKE POT | Tractor,Sand Bulk,w/Blower | 2019-08-20 09:15
610058 | 471851 | REMOVED AND INSTALLED NEW BUSHINGS | Tractor,Sand Bulk,w/Blower | 2019-08-19 15:30
610058 | 471851 | REPLACE TORQUE AREM BUSHINGS | Tractor,Sand Bulk,w/Blower | 2019-08-19 15:30
610058 | 486027 | REMOVED AND INSTALLED NEW STEERING BOX | Tractor,Sand Bulk,w/Blower | 2019-08-19 08:36
610058 | 485122 | DIAGNOSED STRIPPED MOTOR SHAFT BETWEEN AGM - REPLACE WORN OUT WIPER MOTOR AND ATTACHMENT ARM | Tractor,Sand Bulk,w/Blower | 2019-08-15 07:58
610058 | 481145 | MOVE MOUNT TO UPPER POSTION- INSTALL NEW CABLE- OLD ROUTING DAMAGED CABLE- TESTED UNIT - GOOD - CHECK ON COMPUTER NOW UPDATING | Tractor,Sand Bulk,w/Blower | 2019-05-15 14:47
610058 | 478205 | REPLACED LEAKING WHEEL SEAL REPLACED PADS ON BOTH SIDES.TORQUED TIRES - PUT TORQUE TAGS ON & STICKER TOPPED UP DOFF WITH OIL SET BRAKES | Tractor,Sand Bulk,w/Blower | 2019-05-14 08:38
610058 | 478205 | REPLACED WORN MUD FLUAPS & PUT ON ANTI SAIL | Tractor,Sand Bulk,w/Blower | 2019-05-14 08:38
610058 | 478205 | REPAIRED BROKEN WIRE ON ALTERNATOR | Tractor,Sand Bulk,w/Blower | 2019-05-14 08:36
610058 | 478205 | CHANGED FUEL PUMP GASKET & HOSES CHANGED OIL PAN GASKET TOPPED UP OIL RAN FOR 1 HOUR CHECKED FOR LEAKS | Tractor,Sand Bulk,w/Blower | 2019-05-14 08:36
610058 | 478205 | CHECKED CODES - NUMEROUS CODES ALL INACTIVE, HIGH COUNTS ON NUMEROUS CODES, ALL CODES RELATED TO AFTER TREATMENT SYTEM, CHECKED CONNECTIONS AND PINS AT DEF PUMP MODULE, OK. CHECKED SUPPLY VOLTAGE TO DPF DIFF PRESSURE SENSOR - 5 V- OK. INSTALLED JUMPER AND | Tractor,Sand Bulk,w/Blower | 2019-05-13 10:23
610058 | 472842 | REPAIR WIRING | Tractor,Sand Bulk,w/Blower | 2019-03-09 10:37
610058 | 478205 | REPLACED SPEED SENSOR AND CLEARED EVENT HISTORY. | Tractor,Sand Bulk,w/Blower | 2019-03-08 07:16
610058 | 472842 | REPLACE MIDSHIP BEARING | Tractor,Sand Bulk,w/Blower | 2019-03-05 15:51
610058 | 472842 | REPLACE BUNK SHOCKS | Tractor,Sand Bulk,w/Blower | 2019-03-01 16:05
610058 | 471954 | GLOVERS - DPF CLEANING | Tractor,Sand Bulk,w/Blower | 2019-02-19 13:31
610058 | 471524 | HOOKED UP COMPUTER FOR CODES- BURN- FIND EXHAUST LEAK REMOVED AND CLEANED DOC & DPF FILTERS REINSTALLED DOC- DPF FILTERS PERFORMED BURN TO VERIFY REPAIR | Tractor,Sand Bulk,w/Blower | 2019-02-15 11:17
610058 | 471457 | ACTIVE WATER IN FUEL LIGHT - DRAIN BOWL - STILL SHOWS CODE- REPLACE SENSOR - TESTED | Tractor,Sand Bulk,w/Blower | 2019-02-14 13:51
610058 | 470571 | REMOVE PTO SHAFT R&R PTO INSTALL DRIVE LINE FILL TRANS | Tractor,Sand Bulk,w/Blower | 2019-02-04 09:17
610058 | 470571 | LEAK AT COOLANT FILTER - REPLACED FILTER | Tractor,Sand Bulk,w/Blower | 2019-02-04 09:16
610058 | 470571 | REPLACE D/S WHEEL SEAL | Tractor,Sand Bulk,w/Blower | 2019-02-04 09:16
610058 | 470571 | REPLACE REVERSE SWITCH | Tractor,Sand Bulk,w/Blower | 2019-01-31 11:25
610058 | 472458 | REPLACED CAB BUMP STOPS | Tractor,Sand Bulk,w/Blower | 2019-01-31 11:24
610058 | 463196 | replace output seal and yoke on 1st drive axle | Tractor,Sand Bulk,w/Blower | 2018-10-29 15:47
610058 | 463196 | installed new seal , bearings added pro torque nut adjusted properly | Tractor,Sand Bulk,w/Blower | 2018-10-29 15:46
610058 | 461902 | replaced exhaust clamp | Tractor,Sand Bulk,w/Blower | 2018-10-17 13:21
610058 | 461902 | replaced 2 pig tails | Tractor,Sand Bulk,w/Blower | 2018-10-17 13:21
610058 | 439608 | REPLACE O RING SEALING WASHES | Tractor,Sand Bulk,w/Blower | 2018-10-01 08:44
610058 | 439608 | REPLACE HEATER CORE/WATER VALVE & HOSE PINS | Tractor,Sand Bulk,w/Blower | 2018-10-01 08:42
610058 | 465269 | INSTALL REPAIRED SEAT IN TRUCK | Tractor,Sand Bulk,w/Blower | 2018-10-01 07:40
610058 | 456488 | SERVICE WET KIT | Tractor,Sand Bulk,w/Blower | 2018-10-01 07:29
610058 | 439608 | REPLACED X2 AIR LINES 1/4" X 10' | Tractor,Sand Bulk,w/Blower | 2018-09-26 07:13
610058 | 439608 | REMOVED & SENT AWAY- INSTALLED REBUILT DRIVE LINE | Tractor,Sand Bulk,w/Blower | 2018-09-26 07:12
610058 | 439608 | REPLACED BOTH RED/BLUE GLAD HAND HOSES & 7 WIRE ELECTRICAL CABLE WRAPPED UP | Tractor,Sand Bulk,w/Blower | 2018-09-26 07:12
610058 | 439608 | FIX WIRES & REPLACE ALARM | Tractor,Sand Bulk,w/Blower | 2018-09-24 13:02
610058 | 439608 | REPLACED 2 BATTERIES | Tractor,Sand Bulk,w/Blower | 2018-09-24 13:01
610058 | 439608 | REPLACE BATTERY BOX | Tractor,Sand Bulk,w/Blower | 2018-09-24 13:01
610058 | 439608 | BATTERY BOX COVER/ REPLACE AL WING NUTS | Tractor,Sand Bulk,w/Blower | 2018-09-24 13:00
610058 | 439608 | REPAIRED SOME- FOUND MORE- REPAIRED MORE PLUS ORDERED 4 AIR LINES- COMPLETE | Tractor,Sand Bulk,w/Blower | 2018-09-24 12:59
610058 | 439608 | REPLACE WITH PET COCKS | Tractor,Sand Bulk,w/Blower | 2018-09-24 12:58
610058 | 439608 | REPLACED U JOINTS | Tractor,Sand Bulk,w/Blower | 2018-09-24 12:57
610058 | 439608 | REPLACED RUBBER TRANNY LINES- FOUND OTHER AIR LEAKS REPAIRED & TIGHTENED | Tractor,Sand Bulk,w/Blower | 2018-09-24 12:57
610058 | 439608 | REPLACED & SECURED COLLAR | Tractor,Sand Bulk,w/Blower | 2018-09-24 12:56
610058 | 439608 | INSTALL NEW SHIFT PATTERN COVER | Tractor,Sand Bulk,w/Blower | 2018-09-24 12:55
610058 | 449694 | DIFF LOCK SENSOR BROKEN - PARTS ORDERED INSTALL NEW SENSOR & REWIRE PLUG | Tractor,Sand Bulk,w/Blower | 2018-06-09 15:09
610058 | 449694 | REPLACE LEAKING SEAL | Tractor,Sand Bulk,w/Blower | 2018-06-09 15:08
610058 | 447961 | GLACIER TECHNICAL - REPAIR AND RECHARGE A/C | Tractor,Sand Bulk,w/Blower | 2018-05-22 16:52
610058 | 441231 | Removed and replace L/R wheel seel, torqued to spec, torque tag on nut and cab | Tractor,Sand Bulk,w/Blower | 2018-03-09 12:03
610058 | 435708 | Rebuild 5th wheel | Tractor,Sand Bulk,w/Blower | 2018-01-16 15:38